## STM32F070_Breakout.bom
Reference | Quantity | Descr | MPN | Value | Footprint | Datasheet | DIGIKEY | MOUSER | LCSC
C10 C11 C2 C1 | 4 | CAP CER 22PF 1% 50V C0G 0402 | 0402N220F500CT | CAP-22P-1%-50V-C0G-0402_001 | Capacitor_SMD:C_0402_1005Metric | ~ | 1292-1280-1-ND | 791-0402N220F500CT | C295968
C4 C3 | 2 | CAP CER 2.2UF 10% 10V X5R 0402 | CC0402KRX5R6BB225 | CAP-2.2U-10%-10V-X5R-0402_002 | Capacitor_SMD:C_0402_1005Metric | ~ | 311-1686-1-ND | 603-CC402KRX5R6BB225 | C326606
C6 C7 C8 C9 C12 C5 | 6 | CAP CER 100NF 10% 16V X7R 0402 | CC0402KRX7R7BB104 | CAP-100N-10%-16V-X7R-0402_001 | Capacitor_SMD:C_0402_1005Metric | ~ | 311-1338-1-ND | 603-CC402KRX7R7BB104 | C60474
D1 | 1 | LED RED CLEAR 0603 | LTST-C193KRKT-5A | LED-RED-0603_001 | LED_SMD:LED_0603_1608Metric | http://optoelectronics.liteon.com/upload/download/DS22-2005-077/LTST-C193KRKT-5A.PDF | 160-1830-1-ND | 859-LTSTC193KRKT5A | C157741
D2 | 1 | LED BLUE CLEAR 0603 | LTST-C193TBKT-5A | LED-BLUE-0603_001 | LED_SMD:LED_0603_1608Metric | https://media.digikey.com/pdf/Data%20Sheets/Lite-On%20PDFs/LTST-C193TBKT-5A.pdf | 160-1827-1-ND | 859-LTSTC193TBKT5A | C125103
J1 | 1 | CONN RCPT USB2.0 MICRO B SMD R/A | 10118194-0001LF | USB-MICRO-B_001 | ns_SMD:AMPHENOL_10118194-0001LF | http://www.amphenol-icc.com/media/wysiwyg/files/drawing/10118194.pdf | 609-4618-1-ND | 649-10118194-0001LF | C132563
J2 J5 | 2 | CONN HEADER TH 18POS 01X18 2.54MM | N.M. | CONN-HDR-01X18-2.54-TH_NM | Connector_PinHeader_2.54mm:PinHeader_1x18_P2.54mm_Vertical | ~ | N.M. | N.M. | N.M.
J3 | 1 | CONN HEADER TH 4POS 01X04 2.54MM | N.M. | CONN-HDR-01X04-2.54-TH_NM | Connector_PinHeader_2.54mm:PinHeader_1x04_P2.54mm_Vertical | ~ | N.M. | N.M. | N.M.
J4 | 1 | CONN HEADER TH 5POS 01X05 2.54MM | N.M. | CONN-HDR-01X05-2.54-TH_NM | Connector_PinHeader_2.54mm:PinHeader_1x05_P2.54mm_Vertical | ~ | N.M. | N.M. | N.M.
JP1 | 1 | JUMPER NO TH | N.M. | JUMPER-NO-TH | TestPoint:TestPoint_2Pads_Pitch2.54mm_Drill0.8mm | ~ | N.M. | N.M. | N.M.
R1 | 1 | RES 33K OHM 1% 1/16W 0402 | AC0402FR-0733KL | RES-33K-1%-0.063W-0402_001 | Resistor_SMD:R_0402_1005Metric | ~ | YAG3477CT-ND | 603-AC0402FR-0733KL | C138291
R2 R3 | 2 | RES 1K OHM 1% 1/16W 0402 | AC0402FR-071KL | RES-1K-1%-0.063W-0402_001 | Resistor_SMD:R_0402_1005Metric | ~ | 311-1KLBCT-ND | 603-AC0402FR-071KL | C144789
SW1 | 1 | SWITCH TACTILE SPST-NO 0.05A 24V | KMR221NGLFS | SW-PUSH-4.6X2.8-LP-SMD_001 | dm_PUSH-BTN:CK-KMR2 | https://www.ckswitches.com/media/1479/kmr2.pdf | CKN10244CT-ND | KMR221NGLFS | C269272
U1 | 1 | IC MCU 32BIT 128KB FLASH LQFP48 | STM32F070CBT6 | STM32F070CB | Package_QFP:LQFP-48_7x7mm_P0.5mm | https://www.st.com/resource/en/datasheet/stm32f070cb.pdf | 497-15099-ND | 511-STM32F070CBT6 | C74909
U2 | 1 | IC REG LINEAR 3.3V 300MA SOT23-5 | MIC5504-3.3YM5-TR | MIC5504-3.3YM5 | Package_TO_SOT_SMD:SOT-23-5 | http://ww1.microchip.com/downloads/en/DeviceDoc/MIC550X.pdf | 576-4764-1-ND | 998-MIC5504-3.3YM5TR | C88419
Y1 | 1 | CRYSTAL 32.7680KHZ 12.5PF 3215 SMD | Q13FC1350000400 | OSC-32.768K-20PPM-12.5P-2P-3215_001 | dm_SMD:Oscillator_SMD_2Pin_3.2x1.5mm | https://datasheet.lcsc.com/szlcsc/1810171817_Seiko-Epson-Q13FC1350000400_C32346.pdf | - | - | C32346
Y2 | 1 | CRYSTAL OSC 8MHZ 10PPM 20PF 3225 SMD | 7B008000R01 | OSC-8M-10PPM-20P-4P-3225_002 | Crystal:Crystal_SMD_3225-4Pin_3.2x2.5mm | https://datasheet.lcsc.com/szlcsc/2008251907_HD-7B008000R01_C648987.pdf | - | - | C648987